## Input
Airport Lighting Company
108 Fairgrounds Drive
Manlius, NY 13104
(315) 682-6460
info@airportlightingcompany.com
Constant Current Regulator
Order Number Generator
Airport Name
Circuit Description
L-Type | L-829 | kW Rating | 15
Input Volage | 240 | Control Voltage | 120VAC Internal
Output Current | 6.6 | Desired Number of Steps | 3
Additional Options
Output Power Monitoring |  | Internal S-1 Cutout
Input Power Monitoring |  | Internal Circuit Breaker
Built-in IRMS |  | Casters
Communications Options (Select One)
None
Single Ether/IP |  | Single Mod/TCP
Dual Ether/IP |  | Dual Mod/TCP
Single Ether/IP, Single RS485 |  | Dual RS485
Recommended Order Number | FR829-15A3E3

## Data (hidden)
AWG | Ω/1000'
2 | 0.1593
4 | 0.2523
6 | 0.4028
8 | 0.6405
10 | 1.018
12 | 1.619
6.6 | W | MxNom | Pri A | Sec A | Eff | LdOhm | OpnCktV | Losses, VA
L830-16 | 10/15 | 15 | 6.6 | 6.6 | 70 | .34 | 8 | 4.5
L830-17 | 20/25 | 25 | 6.6 | 6.6 | 70 | .57 | 8 | 7.5
L830-1 | 30/45 | 45 | 6.6 | 6.6 | 80 | 1.15 | 25 | 9
L830-3 | 65 | 65 | 6.6 | 6.6 | 80 | 1.6 | 30 | 13
L830-4 | 100 | 100 | 6.6 | 6.6 | 85 | 2.44 | 70 | 15
L830-18 | 150 | 150 | 6.6 | 6.6 | 85 | 3.58 | 70 | 22.5
L830-6 | 200 | 200 | 6.6 | 6.6 | 90 | 4.82 | 100 | 20
L830-8 | 300 | 300 | 6.6 | 6.6 | 90 | .9 | 70 | 30
L830-14 | 500 | 500 | 6.6 | 6.6 | 90 | 12 | 230 | 50
20-6.6
L830-2 | 30/45 | 45 | 20 | 6.6 | 80 | 1.15 | 25 | 9
L830-5 | 100 | 100 | 20 | 6.6 | 85 | 2.44 | 70 | 15
L830-19 | 150 | 150 | 20 | 6.6 | 85 | 3.58 | 70 | 22.5
L830-7 | 200 | 200 | 20 | 6.6 | 90 | 4.82 | 100 | 20
L830-11 | 300 | 300 | 20 | 6.6 | 90 | 8.25 | 135 | 30
L830-15 | 500 | 500 | 20 | 6.6 | 90 | 12 | 230 | 50
20-20
L830-10 | 300 | 300 | 6.6 | 20 | 90 | 8.25 | 135 | 30
L830-12 | 500 | 500 | 6.6 | 20 | 90 | 1.35 | 70 | 50
L830-9 | 300 | 300 | 20 | 20 | 90 | .9 | 70 | 30
L830-13 | 500 | 500 | 20 | 20 | 90 | 1.35 | 70 | 50
30000 | 30 | 30 |  | 208 | 1 |  | 1 | 1
25000 | 25 | 25 |  | 220 | 2 |  | 2 | 2
20000 | 20 | 20 |  | 240 | 3 |  | 4 | 4
15000 | 15 | 15 |  | 480 | 4 |  | 5 | 5
10000 | 10 | 10 |  | 24VDC External | B |  | 7.5 | 7
7500 | 7.5 | 7 |  | 24VDC Internal | A |  | 10 | 10
5000 | 5 | 5 |  | 48VDC External | D |  | 15 | 15
4000 | 4 | 4 |  | 48VDC Internal | C |  | 20 | 20
2000 | 2 | 2 |  | 120VAC External | F |  | 25 | 25
1000 | 1 | 1 |  | 120VAC Internal | E |  | 30 | 30